## Technical Offer
| TECHNICAL OFFER | MADE BY THE SUPPLIER: <____________________________________> (INSERT TITLE, ADDRESS)
Specifications which must be handled by all the equipment listed below:
| Sidewall windows 19500x2713 mm | : 4 pcs
| Project documentation | : 2 pcs
INSTRUCTIONS: The tenderers are requested to complete the template below: • Column 1 completed by the contracting authority shows the required specifications (not to be modified by the tenderer), • Column 2 is to be filled in by the tenderer and must detail what is offered (each offered specification must be in line with the specification required). The offered equipment may be of the same standard or better than required. • Column 3 allows the tenderer to make comments on its proposed supply and to make eventual references to the documentation attached (brochures, catalogues, etc.) The eventual documentation supplied should clearly indicate (highlight, mark) the models offered and the options included, if any, so that the evaluators can see the exact configuration. Offers that do not permit to identify precisely the models and the specifications may be rejected by the evaluation committee. C Column 4 is intended only for the evaluation procedure (tenderers may not enter any information in this column)
Item # | SPECIFICATIONS REQUIRED | SPECIFICATIONS OFFERED | NOTES, REMARKS, REFERENCE TO DOCUMENTATION, IF ANY | NOTES BY EVALUATORS (not to be filled in by the tenderers)
1 | Deinstallation and removal of old windows
2 | New aluminum frame windows, triangle shape, dimension 19500x2713 mm, with isolated glass 4+16+4
FEAL Z50 or equivalent
Technical specifications:
frame depth: 50 mm
sash depth: 58 mm
depth of the filling: up to 36 mm
max wing weight: 130 kg
air-permeability: EN 12207 (class 3)
watertightness: EN 12208 (klasa 5A)
resistance to wind: EN 12210 (class C4/B4)
noise protection: EN ISO 717-1 (Rw=34 dB)
antiburglary EN 1627
basic material: EN AW-6060
sealing material: EPDM
surface treatment: DIN 17611
quality control: DIN EN ISO 9001
|  |  | Signature: | Date:

## Financial Offer
| FINANCIAL OFFER | MADE BY THE SUPPLIER: <____________________________________> (INSERT TITLE, ADDRESS)
INSTRUCTION
(suppliers may not change the text under Item, Units or Number of Units/Quantity! All unit prices must be inserted/all items must be offered If a single unit price is lacking, the offer will be rejected! Do not change the content of the template. Adding of rows in the financial offer is not allowed.)
Item # | ITEM | UNIT | NUMBER OF UNITS/ QUANTITY | UNIT PRICE | TOTAL PRICE
1 | Deinstallation and removal of old windows | kom | 4 |  | 0
2 | New aluminum frame windows, triangle shape, dimension 19500x2713 mm, with isolated glass 4+16+4 | kom | 4 |  | 0
|  |  |  | TOTAL AMOUNT WITHOUT VAT | 0
VAT AMOUNT
|  |  |  | TOTAL AMOUNT WITH VAT | 0
(in case the tenderer is not in the VAT system, the cell VAT amount is filled in with 0)
REMARK:
* All machines should be supplied with safety fences & equipment according to EU regulations (CE mark & appropriate documentation) - To be included in price
* Delivery, spare parts list, manuals in local language (Croatian), documentation, installation, training - To be included in price