## Technical Offer
| TECHNICAL OFFER | MADE BY THE SUPPLIER: <____________________________________> (INSERT TITLE, ADDRESS)
Specifications which must be handled by all the equipment listed below:
| Operation manual in Croatian language | : 2 pcs
| Expected uptime | : 24 hours/day - 4 shift pattern
| Warranty | : 2 years
| Maintenance instructions for the complete line in one document (incl. auxiliary equipment) | : 2 set
| EU declaration of conformity, Certificates (e.g. ISO) | : 2 set
| Spare parts catalogue | : 2 set
INSTRUCTIONS: The tenderers are requested to complete the template below: • Column 1 completed by the contracting authority shows the required specifications (not to be modified by the tenderer), • Column 2 is to be filled in by the tenderer and must detail what is offered (each offered specification must be in line with the specification required). The offered equipment may be of the same standard or better than required. • Column 3 allows the tenderer to make comments on its proposed supply and to make eventual references to the documentation attached (brochures, catalogues, etc.) The eventual documentation supplied should clearly indicate (highlight, mark) the models offered and the options included, if any, so that the evaluators can see the exact configuration. Offers that do not permit to identify precisely the models and the specifications may be rejected by the evaluation committee. C Column 4 is intended only for the evaluation procedure (tenderers may not enter any information in this column)
Item # | SPECIFICATIONS REQUIRED | SPECIFICATIONS OFFERED | NOTES, REMARKS, REFERENCE TO DOCUMENTATION, IF ANY | NOTES BY EVALUATORS (not to be filled in by the tenderers)
1 | Mobile filter unit with extension for air extraction
- Estimated power consumption 2.2 kW
- Min 99.9% efficiency
- Estimated min capacity 2.500 m3/h
- Estimated min length of extension for air extraction 3000 mm, fi160 mm
- Filter unit with PTFE membrane
- Estimated filter unit surface min 10 m2
2 | Main airfilter unit
- Estimated power consumption 15 kW
- Min 99.9% efficiency
- Estimated min capacity 20000 m3/h
- Filter unit with PTFE membrane
- Estimated number of folter units 9
- Total estimated filter surface min 225 m2
3 | Pipeline and components
4 | Automatic valve D160
5 | Extension tube D160, L3000, wall mounting
6 | Electric cabinet
7 | Installation of equipment
8 | Electric installations
9 | Airtracker
|  |  | Signature: | Date:

## Financial Offer
| FINANCIAL OFFER | MADE BY THE SUPPLIER: <____________________________________> (INSERT TITLE, ADDRESS)
INSTRUCTION
(suppliers may not change the text under Item, Units or Number of Units/Quantity! All unit prices must be inserted/all items must be offered If a single unit price is lacking, the offer will be rejected! Do not change the content of the template. Adding of rows in the financial offer is not allowed.)
Item # | ITEM | UNIT | NUMBER OF UNITS/ QUANTITY | UNIT PRICE | TOTAL PRICE
1 | Mobile filter unit with extension for air extraction | pcs. | 1 |  | 0
2 | Main airfilter unit | pcs. | 2 |  | 0
3 | Pipeline and components | pcs. | 1 |  | 0
4 | Automatic valve D160 | pcs. | 1 |  | 0
5 | Extension tube D160, L3000, wall mounting | pcs. | 1 |  | 0
6 | Electric cabinet | pcs. | 1 |  | 0
7 | Installation of equipment | pcs. | 1 |  | 0
8 | Electric installations | pcs. | 1 |  | 0
9 | Airtracker | pcs. | 2 |  | 0
|  |  |  | TOTAL AMOUNT WITHOUT VAT | 0
VAT AMOUNT
|  |  |  | TOTAL AMOUNT WITH VAT | 0
(in case the tenderer is not in the VAT system, the cell VAT amount is filled in with 0)
REMARK:
* All machines should be supplied with safety fences & equipment according to EU regulations (CE mark & appropriate documentation) - To be included in price
* Delivery, spare parts list, manuals in local language (Croatian), documentation, installation, training - To be included in price